## BID SPEC.
Single drum vibratory roller, smooth drum
(1 / 2)
SUGGESTED BID SPECIFICATIONS
|  | YES | NO
1. | GENERAL:
New 12-Ton, smooth, single drum vibratory roller.
The machine shall be provided with an excellent all around visibility and
and shall be comply with 1 m x 1 m visibility criteria.
For Safety the operator's compartment must be easily accessible from both
sides of the machine.
* State make and model.
2. | WEIGHTS:
The operating weight of the roller shall be approx. 24,000 lbs. including
ROPS/FOPS.
3. | DRUM:
The machine shall be equipped with a smooth vibratory drum. The drum
shall be provided with inner and outer scrapers and they shall effectively
clean the drum regardless of the machine's direction of travel.
Drum dimensions :
Drum width : 84 inches
Drum diameter: 60 inches
Drum shell thickness : 1 inch
4. | VIBRATION:
The vibration system has low-high, dual amplitude. The Forward-Reverse
lever shall be equipped with a vibration On-Off switch.
Frequency for high amplitude: 1,700 vpm minimum
Frequency for low amplitude : 2,000 vpm minimum
Centrifugal force for high amplitude: 57,000 lbs. minimum
Centrifugal force for low amplitude: 32,500 lbs. minimum
5. | VIBRATION ISOLATION SYSTEM:
The chassis and operator shall be free from vibration. The drum shall be
equipped with rubber isolators for absorbing the transmission of vibration
to the chassis and operator.
These rubber isolators shall be solely for the purpose of absorbing
vibration and the rubber isolators shall not be a part of drum drive system.
The operator deck shall be mounted with isolators in order to further
increase operator comfort.
6. | ENGINE:
The engine shall be a 4-cycle, 6-cylinder, liquid-cooled, sleeved diesel
with turbocharger. The air cleaner shall be a dry and double element type.
The engine shall include a neutral starting for safety and a pre-heat
system for starting in cold weather.
The engine must meet the latest North American exhaust emission
standard.
Engine Horsepower: 130 hp minimum
Rated engine speed: not more than 2,200 rpm
Fuel tank capacity: 55 gallon minimum
(2 / 2)
SUGGESTED BID SPECIFICATIONS
|  | YES | NO
7. | DRIVE:
The roller shall be driven by both the drum and tires.
The drive system shall be a fully hydrostatic transmission, providing, at
least, 2 variable speed ranges.
The drum drive motor shall be mounted on the drum and the drum shall
be directly driven by the motor. Any system in which the motor's drive
power is transferred to the drum via rubber isolators or pneumatic
isolator shall not be acceptable.
Lowest speed range: 0 - 2.5 mph minimum
Medium speed range: 0 - 3.7 mph minimum
Highest speed range: 0 - 6.2 mph minimum
Tire size: 23.1-26-8 PR
8. | STEERING:
The chassis shall center-articulate and oscillate. The steering system shall
be a hydraulic power assisted, having two (2) double acting steering
cylinders. The articulation and oscillation mechanism shall be mounted with
heavy-duty taper roller bearings and large size ball bearing.
The articulation mechanism which is mounted bushing and bolts/nuts is
not acceptable.
Articulation angle: +/- 37 degrees minimum
Minimum turning radius at outer edge of drum: 217" maximum
9. | BRAKES:
The brake system must include :
a) Service brake : Dynamic brake via drive system controlled by F-R lever
b) Parking brake : Spring applied, hydraulically released (SAHR) by a
parking switch at instrument panel.
c) Automatic emergency brake in case of hydraulic or engine failure.
d) Brake pedal for an emergency stop. The brake pedal shall activate
the dynamic brake and S.A.H.R. brake at the same time.
10. | ELECTRICAL SYSTEM:
The electrical system shall be 24 volts.
Alternator: 24 v - 90 amp. minimum
Battery: 12 v - 100 Ah heavy-duty, 2 pcs.
11. | INSTRUMENTS, GAUGES AND OTHER ACCESSORIES:
The unit shall have the following instruments, gauges and accessories;
Engine tachometer
Engine temperature gauge
Fuel gauge
Hour meter
Battery charge warning lamp
Hydraulic filter service warning lamp
Engine oil pressure warning lamp
Vibration "ON" indicator lamp
Engine pre-heater indicator lamp
Horn
Back up alarm buzzer
ROPS/FOPS canopy with seat belt
12. | ACCEPTABLE MODEL:
SAKAI SV544D or proved equal.

## CHECK LIST
FOR DEALER'S USE ONLY | [5 empty] | (SV510D-1 BID SPEC.xls)
(1/2)
| CHECK SHEET FOR COMPLIANCE/NON-COMPLIANCE |  | O : As specified, X : Not meet spec.
(Suggested Bid Spec. for "SV510D-1", single drum vibratory roller,
| smooth drum type) |  |  | BOM | CAT | DYN | I-R | HAMM
|  | S |  | B | C | C | S | 2
|  | V |  | W | S | A | D | 4
|  | 5 |  | 2 | I | 2 | ¦ | 2
|  | 1 |  | 1 | 5 | 6 | 1 | 0
|  | 0 |  | 3 | 6 | 2 | 1 | D
| SUGGESTED BID SPECIFICATIONS | D |  | D | 3 | D | 0
|  | -1E |  | -3 | D |  | D
1. | GENERAL:
New 11.5-Ton, smooth, single drum vibratory roller.
| The machine shall be provided with an excellent all around visibility |  |  |  | no 1x 1
| and shall be comply with 1 m x 1 m visibility criteria. |  |  |  | visibility
| * State make and model. | O |  | O | X | O | O | O
2. | WEIGHTS:
The operating weight of the roller shall be approx. 23,000 lbs.
| including ROPS/FOPS. | O |  | O | O | O | O | O
3. | DRUM:
The roller shall be equipped with a smooth vibratory drum.
The drum scrapers shall be provided. The scrapers shall
| work regardless of the machine's direction of travel. | O |  | O | O | O | O | O
Drum dimensions :
| Drum width : 84 inches | O |  | O | O | O | O | O
| Drum diameter: 60 inches | O |  | O | O | O | O | O
| Drum shell thickness : 1 inch | O |  | O | O | O | O | X
4. | VIBRATION:
The vibration On/Off is controlled by the finger switch which is
mounted on the forward-reverse lever.
| Frequency for high amplitude: 1,800 vpm minimum | O |  | O | O | O | O | O
|  |  |  | 2160vpm | 1915vpm | 1980vpm | 1850vpm
| Frequency for low amplitude : 2,400 vpm minimum | O |  | X | X | X | X | O
45675
| Centrifugal force for high amplitude: 50,000 lbs. minimum | O |  | O | O | X | O | O
[5 empty] | 30000 | 26775 | 26250
| Centrifugal force for low amplitude: 38,500 lbs. minimum | O |  | O | X | X | X | O
5. | VIBRATION ISOLATION SYSTEM:
The chassis and operator shall be free from vibration.
| The drum shall be equipped with rubber isolators for absorbing the |  |  | Rubber isolators are a part of the drive system.
| transmission of vibration to the chassis and operator. These rubber |  |  | (function: drive & absorbing vibration - not reliable)
isolators shall be solely for the purpose of absorbing vibration and
the rubber isolators shall not be a part of the drive system.
The operator deck shall be mounted with isolators in order to
| further reduce the vibration. | O |  | X | X | X | X | X
6. | ENGINE:
| The engine shall be a 4-cycle, 6-cylinder, water-cooled, sleeved |  |  | Competitors' engines are non-sleeve type.
| diesel engine with turbocharger. The air cleaner shall be a dry type. | O |  | X | X | X | X | X
The engine system shall include a neutral starting and a pre-heat
system for starting in cold weather.
The engine should meet the latest North American exhaust emission
standard.
| Engine Horsepower: 135 hp minimum | O |  | O | O | O | O | X
| Rated engine speed: not more than 2,000 rpm | O |  | X | X | X | X | X
| Fuel tank capacity: 65 gallon minimum | O |  | O | X | O | X | X
(SV510D-1) | [7 empty] | (2 / 2)
O : As specified, X : Not meet spec.
|  |  |  | BOM | CAT | DYN | I-R | HAMM
|  | S |  | B | C | C | S | 2
|  | V |  | W | S | A | D | 4
|  | 5 |  | 2 | I | 2 | ¦ | 2
| SUGGESTED BID SPECIFICATIONS | 1 |  | 1 | 5 | 6 | 1 | 0
|  | 0 |  | 3 | 6 | 2 | 1 | D
|  | D |  | D | 3 | D | 0
7. | DRIVE: | -1 |  | -3 | D |  | D
The roller shall be driven by both the drum and tires. The drive system
| shall be a fully hydrostatic transmission providing at least 3 variable |  |  |  | 2 speeds | 2 speeds | 1 speed | 2 speeds
speed ranges. The rear axle shall be equipped with no spin differential.
The drum drive motor shall be mounted on the drum and the
| drum shall be directly driven by the motor. Any system in which the |  |  | Rubber isolators are a part of the drive system.
motors' drive power is transferred to the drum via rubber isolators or
| pneumatic isolator shall not be acceptable. | O |  | X | X | X | X | X
| Lowest speed range: 0 - 3.5 mph minimum | O |  | X | O | X | O | O
| Medium speed range: 0 - 4.8 mph minimum | O |  | X | X | X | X | X
| Highest speed range: 0 - 6.2 mph minimum | O |  | O | O | X | O | O
| Tire size: 23.1-26-8 PR | O |  | O | O | O | O | O
8. | STEERING:
The chassis shall center-articulate and oscillate. The steering system
shall be a hydraulic power assisted, having two (2) double acting
steering cylinders. The articulation and oscillation mechanism
| shall be mounted with heavy-duty taper roller bearings and large | [5 empty] | bushing
size ball bearing. The articulation mechanism which is mounted
| with bushing and bolts/nuts is not acceptable. | O |  | O | ? | O | X | O
| Articulation angle: +/- 37 degrees minimum | O |  | x | x | O | O | X
| Minimum turning radius at outer edge of drum: 222" maximum | O |  | O | O | O | X | X
9. | BRAKES:
The brake system must include :
| a) Service brake : Dynamic brake via drive system controlled by F-R lever | O |  | O | O | O | O | O
| b) Parking brake : Spring applied, hydraulically released (SAHR) by | O |  | O | O | O | O | O
a parking switch at instrument panel.
| c) Automatic emergency brake in case of hydraulic or engine failure. | O |  | O | O | O | O | O
| d) Brake pedal for an emergency stop. The brake pedal shall activate |  |  | Brake pedal is not available and not equipped.
| the dynamic brake and S.A.H.R. brake at the same time. | O |  | X | X | X | X | X
10. | ELECTRICAL SYSTEM:
| The electrical system shall be 24 volts. | O |  | X | O | X | X | X
| Alternator: 24 v - 40 amp. minimum | O |  | X | O | X | X | X
| Battery: 12 v - 100 Ah heavy-duty, 2 PCs. | O |  | X |  | X | X | X
11. | INSTRUMENTS, GAUGES AND OTHER ACCESSORIES:
The unit shall have the following instruments, gauges and accessories;
| Engine tachometer | O |  | X |  |  | O
| Engine temperature gauge | O |  | O |  | O | O | O
| Fuel gauge | O |  | O |  | O | O | O
| Hour meter | O |  | O |  | O | O | O
| Battery charge warning lamp | O |  | O |  | O | O | O
| Hydraulic filter service warning lamp | O |  | O |  | O | X
| Engine oil pressure warning lamp | O |  | O |  | O | O | O
| Vibration "ON" indicator lamp | O |  | X |  |  | O
| Engine pre-heater indicator lamp | O |  | X
| Horn | O |  | O |  | O
| Back up alarm buzzer | O |  | O | O | O |  | O
| ROPS/FOPS canopy with seat belt | O |  | O | O | O | O | O
They may comply with options (cost added).
12. | ACCEPTABLE MODEL:
| SAKAI SV510D-1 or proved equal. | O |  | X | X | X | X | X